## Composite stacking calculation
|  |  |  | ___________ | ___________ | ___________ | _______________________ |  | ________ | ________ | ________ | ________
[9 empty] | USER INPUT |  |  |  | # of plies | gsm | sqm | Densities |  | PROCESS | Vf |  |  | Mass fraction
[9 empty] | PROCESS INPUT |  |  |  | 0 | 80 | 0 | CARBON FIBER IM | 1.77 | HAND LAYUP | 30% | Carbon Fiber | Wet Layup | 65%
[13 empty] | 1 | 100 | 0.25 | GLASS FIBER | 2.6 | HAND LAYUP + VAC | 35% | Carbon Fiber | Wet Layup + Vacuum | 50%
A COPY OF THIS SHEET CAN BE MADE TO AVOID YOUR DATA TO BE SHARED PUBLICLY
PART NAME: |  |  | **name of the part to be manufactured"
Substacks | REINFORCEMENT | Density |  | Ply area | Num. of | Area Weight | PROCESS | FIBER | WEIGHT | Mass (g) | TOTAL | TOTAL | 2 | 120 | 0.5 | BASALT | 2.9 | INFUSION | 45% | Carbon Fiber | Vacuum Infusion | 45%
| MATRIX |  |  | SQM | plies | g/sqm |  | Vol. Fract | FRACTION |  | PER ELEMENT | % | 3 | 150 | 0.75 | FLAX | 1.3 | OOA CURING | 50% | Carbon Fiber | Prepreg | 40%
A | BASALT | 2.9 | g/cm3 | 0.06 | 10 | 200 | INFUSION | 45% | 67.35% | 120 | 2.377% | 3.529% | 4 | 180 | 1 | EPOXY | 1.15 | AUTOCLAVE | 55%
| EPOXY | 1.15 | g/cm3 | [5 empty] | 32.65% | 58.1609 | 1.152% |  | 5 | 200 | 1.25 | THERMOPLASTIC | 1.05 | HOTPRESS | 55% | Glass Fiber | Wet Layup | 46%
[13 empty] | 6 | 220 | 1.5 |  |  |  |  | Glass Fiber | Wet Layup + Vacuum | 40%
B | FLAX | 1.3 | g/cm3 | 0.706 | 4 | 340 | HAND LAYUP + VAC | 35% | 37.84% | 960.16 | 19.02% | 50.26% | 7 | 240 | 1.75 |  |  |  |  | Glass Fiber | Vacuum Infusion | 35%
| EPOXY | 1.15 | g/cm3 | [5 empty] | 62.16% | 1577.4057 | 31.24% |  | 8 | 260 | 2
[13 empty] | 6 | 220 | 1.5 |  |  |  |  | Glass Fiber | Wet Layup + Vacuum | 40%
C | FLAX | 1.3 | g/cm3 | 0.706 | 2 | 340 | INFUSION | 45% | 48.05% | 480.08 | 9.509% | 19.79% | 10 | 300 | 2.5 |  |  |  |  | Flax | Vacuum Infusion | 50%
| EPOXY | 1.15 | g/cm3 | [5 empty] | 51.95% | 519.0609 | 10.28% |  | 11 | 340 | 2.75 |  |  |  |  | Flax | Prepreg | 40%
[13 empty] | 6 | 220 | 1.5 |  |  |  |  | Glass Fiber | Wet Layup + Vacuum | 40%
D | FLAX | 1.3 | g/cm3 | 0.706 | 2 | 200 | INFUSION | 45% | 48.05% | 282.4 | 5.593% | 11.64% | 13 | 400 | 3.25 |  |  |  |  | Basalt | Wet Layup + Vacuum | 40%
| EPOXY | 1.15 | g/cm3 | [5 empty] | 51.95% | 305.3299 | 6.047% |  | 14 |  | 3.5 |  |  |  |  | Basalt | Vacuum Infusion | 35%
[13 empty] | 6 | 220 | 1.5 |  |  |  |  | Glass Fiber | Wet Layup + Vacuum | 40%
E | FLAX | 1.3 | g/cm3 | 0.706 | 2 | 200 | HAND LAYUP + VAC | 35% | 37.84% | 282.4 | 5.593% | 14.78% | 16 |  | 4
| EPOXY | 1.15 | g/cm3 | [5 empty] | 62.16% | 463.9429 | 9.189% |  | 17
[13 empty] | 6 | 220 | 1.5 |  |  |  |  | Glass Fiber | Wet Layup + Vacuum | 40%
[9 empty] | Total Composite (g) | 5048.9403 | g | 100% | 19
[9 empty] | Total Fibers (g) | 2125.04 | g |  | 20
[9 empty] | Total Fibers (%) | 42.09%
[9 empty] | Total Resin (g) | 2923.9003 | g
[9 empty] | Total Resin (%) | 57.91%

## Supporting Data (hidden)
Matrix | Reinforcement | Process | Resin content for calculation
All | Carbon Fiber | Wet Layup | 55%
All | Carbon Fiber | Wet Layup + Vacuum | 50%
All | Carbon Fiber | Vacuum Infusion | 45%
All | Carbon Fiber | Prepreg | 40%
All | Glass Fiber | Wet Layup | 46%
All | Glass Fiber | Wet Layup + Vacuum | 40%
All | Glass Fiber | Vacuum Infusion | 35%
All | Flax | Wet Layup + Vacuum | 60%
All | Flax | Vacuum Infusion | 50%
All | Flax | Prepreg | 40%
All | Basalt | Wet Layup + Vacuum | 40%
All | Basalt | Vacuum Infusion | 35%